## Q1 - Graphs
Q1 - Plot of Polynomial Equations (Domain: -10 ≤ x ≤ 10)
x | y1 = x³-2x²+5x+2 | y2 = 3x³-x²+5x-3 | y3 = x²-5x+3 | y4 = 2x-9
-10 | -1248 | -3153 | 153 | -29
-9 | -934 | -2316 | 129 | -27
-8 | -678 | -1643 | 107 | -25
-7 | -474 | -1116 | 87 | -23
-6 | -316 | -717 | 69 | -21
-5 | -198 | -428 | 53 | -19
-4 | -114 | -231 | 39 | -17
-3 | -58 | -108 | 27 | -15
-2 | -24 | -41 | 17 | -13
-1 | -6 | -12 | 9 | -11
0 | 2 | -3 | 3 | -9
1 | 6 | 4 | -1 | -7
2 | 12 | 27 | -3 | -5
3 | 26 | 84 | -3 | -3
4 | 54 | 193 | -1 | -1
5 | 102 | 372 | 3 | 1
6 | 176 | 639 | 9 | 3
7 | 282 | 1012 | 17 | 5
8 | 426 | 1509 | 27 | 7
9 | 614 | 2148 | 39 | 9
10 | 852 | 2947 | 53 | 11

## Q2 - EOS
Q2 - Specific Volume of Gas Mixture (25% NH3, 75% N2/H2 at 1:3 ratio)
Given Conditions
Temperature T (K) |  |  | 550
Pressure P (atm) |  |  | 270
Gas Constant R (cm³·atm/mol·K) |  |  | 82.06
Component Critical Properties & Composition
Component | yi (mol frac) | Tc (K) | Pc (atm) | ω (acentric) | Tr = T/Tc
NH3 | 0.25 | 405.6 | 111.3 | 0.25 | 1.356
N2 | 0.1875 | 126.2 | 33.5 | 0.04 | 4.3582
H2 | 0.5625 | 33.2 | 12.8 | -0.216 | 16.5663
(a) Ideal Gas Law: v = RT/P
v_ideal (cm³/mol) |  |  | 167.1593
Formula: v = R × T / P = 82.06 × 550 / 270
(b) Redlich-Kwong (RK) Equation of State
Component | yi | ai (RK) | bi (RK) | yi*ai | yi*bi
NH3 | 0.25 | 85689681.27 | 25.9091 | 21422420.32 | 6.4773
N2 | 0.1875 | 15373841.74 | 26.7833 | 2882595.33 | 5.0219
H2 | 0.5625 | 1428282.34 | 18.4407 | 803408.81 | 10.3729
a_mix (RK) |  |  | 13850634.39
b_mix (RK) |  |  | 21.8721
v_RK (cm³/mol) [Goal Seek result] |  |  | 179.4922
(c) Redlich-Kwong-Soave (RKS) Equation of State
Component | yi | m_i | alpha_i | ai (RKS) | bi (RKS)
NH3 | 0.25 | 0.8625 | 0.7364 | 3133220.84 | 25.9091
N2 | 0.1875 | 0.5427 | 0.1679 | 229792.75 | 26.7833
H2 | 0.5625 | 0.1318 | 0.3544 | 87856.15 | 18.4407
a_mix (RKS) |  |  | 488785.56
b_mix (RKS) |  |  | 21.8721
v_RKS (cm³/mol) [Goal Seek result] |  |  | 181.1925
Comparison of Results
Method | v (cm³/mol) | Comment
Ideal Gas Law | 167.1593 | Assumes no intermolecular forces — overestimates v at high P
Redlich-Kwong EOS | 179.4922 | Accounts for attraction & repulsion — more accurate
RK-Soave (RKS) EOS | 181.1925 | Includes acentric factor ω → best for polar molecules like NH3

## Q3 - VLE
Q3 - Benzene-Toluene VLE: Pxy and Txy Diagrams (Raoult's Law)
Antoine Equation: log10(Psat) = A - B/(C+T), Psat in mmHg, T in °C
Component | A | B | C
Benzene | 6.9056 | 1211.033 | 220.79
Toluene | 6.9546 | 1344.8 | 219.482
Pxy Diagram Data — Isothermal at T = 80°C
x_B (liq) | Psat_B (mmHg) | Psat_T (mmHg) | P_bubble (mmHg) | y_B (vap)
0 | 757.66 | 291.22 | 291.22 | 0
0.05 | 757.66 | 291.22 | 314.54 | 0.1204
0.1 | 757.66 | 291.22 | 337.86 | 0.2243
0.15 | 757.66 | 291.22 | 361.19 | 0.3147
0.2 | 757.66 | 291.22 | 384.51 | 0.3941
0.25 | 757.66 | 291.22 | 407.83 | 0.4644
0.3 | 757.66 | 291.22 | 431.15 | 0.5272
0.35 | 757.66 | 291.22 | 454.47 | 0.5835
0.4 | 757.66 | 291.22 | 477.8 | 0.6343
0.45 | 757.66 | 291.22 | 501.12 | 0.6804
0.5 | 757.66 | 291.22 | 524.44 | 0.7224
0.55 | 757.66 | 291.22 | 547.76 | 0.7608
0.6 | 757.66 | 291.22 | 571.08 | 0.796
0.65 | 757.66 | 291.22 | 594.41 | 0.8285
0.7 | 757.66 | 291.22 | 617.73 | 0.8586
0.75 | 757.66 | 291.22 | 641.05 | 0.8864
0.8 | 757.66 | 291.22 | 664.37 | 0.9123
0.85 | 757.66 | 291.22 | 687.7 | 0.9365
0.9 | 757.66 | 291.22 | 711.02 | 0.959
0.95 | 757.66 | 291.22 | 734.34 | 0.9802
1 | 757.66 | 291.22 | 757.66 | 1
Txy Diagram Data — Isobaric at P = 760 mmHg (1 atm)
x_B (liq) | T_bubble (°C) | Psat_B (mmHg) | Psat_T (mmHg) | y_B (vap)
0 | 110.63 | 1784.54 | 760 | 0
0.05 | 108.32 | 1682.34 | 711.46 | 0.1107
0.1 | 106.14 | 1589.81 | 667.8 | 0.2092
0.15 | 104.07 | 1505.75 | 628.4 | 0.2972
0.2 | 102.1 | 1429.14 | 592.72 | 0.3761
0.25 | 100.23 | 1359.11 | 560.3 | 0.4471
0.3 | 98.46 | 1294.91 | 530.75 | 0.5111
0.35 | 96.76 | 1235.9 | 503.75 | 0.5692
0.4 | 95.14 | 1181.51 | 478.99 | 0.6218
0.45 | 93.59 | 1131.26 | 456.24 | 0.6698
0.5 | 92.11 | 1084.73 | 435.27 | 0.7136
0.55 | 90.69 | 1041.53 | 415.91 | 0.7537
0.6 | 89.33 | 1001.34 | 397.98 | 0.7905
0.65 | 88.02 | 963.89 | 381.35 | 0.8244
0.7 | 86.76 | 928.91 | 365.88 | 0.8556
0.75 | 85.55 | 896.18 | 351.47 | 0.8844
0.8 | 84.38 | 865.49 | 338.03 | 0.911
0.85 | 83.25 | 836.69 | 325.45 | 0.9358
0.9 | 82.17 | 809.59 | 313.67 | 0.9587
0.95 | 81.12 | 784.07 | 302.61 | 0.9801
1 | 80.1 | 760 | 292.23 | 1